## Version history
Version | editor | date | change
20241217_fin_cal1_H_GF_bower.xlsx | Jon B | 20241217 | initial generation of this table
V002 | Jon B | 2025-03-20 | updated grid and spoke tranparencies to actual values.
|  | 2025-03-24 | add input of version of data and fit parameters in model regression 'fin_cal1_H_KE_Response_vals'
V003 | Jon B | 2025-03-27 | updated H Response function to new DER measurements
| Jon B | 2025-04-07 | Removed incorrect calculation of mean energy loss. Fixed intrinsic center energy values and added key to H energy loss
| Jon B | 2025-04-08 | Added O Ke Response Results and resulting GF calculation
V004 | Jon B | 2025-05-16 | updated abs GF and added error per Fatemeh input
v005 | Jon B | 2026-01-22 | added baseline GF calculation for He
| Jon B | 2026-01-28 | Added baseline GF calculation for Ne
| Jon B | 2026-01-29 | added sputtering GF comparison with IBEX
v006 | Jon B | 2026-03-04 | Added Model-error estimation for H and O
| jon B | 2026-03-11 | Added error estimation for O Esteps 1-6
| Jon B | 2026-03-19 | Bug fix in O GF calculation, ESA-CS efficiency previously reported from H values, not correctly copy-pasted :(
| Fatemeh R | 2026-03-04 | Added Peak-location error to O-KE_Respons_vals for center E / added dGF to H GF and O GF
| Fatemeh R | 2026-03-20 | Fixed Effic_ESA-CS Mean in O GF / Updated Model Fit Residual in O Error

## GridsAndSpokes
Grid Name | Trans [%] | Reference | Comments
p10 grid and spokes | 0.85 | 20240804_p10_P2_GridsNspokes_SR.pdf | [.91 (12/17/2024)] [.89(12/17/2024 per Fatemeh txt)]
p2 Spokes | 0.9363 | 20240804_p10_P2_GridsNspokes_SR.pdf | Also per supplemental document
ToF Enterance Grid | 0.682 | 20250313_ToFEnterance_GridsNspokes_CF.pdf
Coll spokes | 1.0417 | Model, cal from same study I did looking at 92 spokes | value is >1 because the total open area of the collimator ( and thus the coll spokes are included in the absolute geometric factor)
Total Transparency
0.56539

## H GF
Hydrogen | value | Unit | Ref | Comment
TOF Efficiency | 0.25 | % | Final Cal 12/18/2024
Absolute GF | 2.18 | cm^2sr | F. Rahmanifard 5/16/2025
Total Grid Transparency | 0.56539 | [%]
ESA-CS Eff Error
E_mode | estep | scale_fact | de_e | Effic_ESA-CS Mean ¦FWHM¦ | GF | Comments | dESA-CS (fit) | dN_abm | dCS-Facet | dN_IMAP-lo | dEff_ESA-CS Mean
|  | [U+_n/U+_6] | [ke/ke] | [%] | [cm^2stkeV/keV]
HiRes | 1 | 0.0347 | 0.66044 | 0.00031394 | 6.3888e-05 | Extrapolated
HiRes | 2 | 0.067 | 0.66027 | 0.000354 | 7.2022e-05 | Extrapolated
HiRes | 3 | 0.1287 | 0.68089 | 0.00041824 | 8.775e-05 |  | 0.38656 | 0.57735 | 0.042134 | 0.062363 | 0.69887
HiRes | 4 | 0.2533 | 0.65232 | 0.00050758 | 0.00010203 |  | 0.2698 | 0.02005 | 0.042134 | 0.01537 | 0.27424
HiRes | 5 | 0.4884 | 0.65036 | 0.00063597 | 0.00012745 |  | 0.30761 | 0.016777 | 0.042134 | 0.094491 | 0.32497
HiRes | 6 | 1 | 0.67177 | 0.00077669 | 0.00016077 |  | 0.1053 | 0.000506 | 0.042134 | 0.013718 | 0.11424
HiRes | 7 | 1.9378 | 0.71779 | 0.00092199 | 0.00020392 |  | 0.041882 | 0.001248 | 0.042134 | 0.022383 | 0.063498
HiTh | 1 | 0.0347 | 1.0313 | 0.00047571 | 0.00015118 | Extrapolated
HiTh | 2 | 0.067 | 0.99997 | 0.00056523 | 0.00017416 | Extrapolated
HiTh | 3 | 0.1287 | 0.96132 | 0.00069591 | 0.00020614 |  | 0.17497 | 0.57735 | 0.042134 | 0.044544 | 0.60639
HiTh | 4 | 0.2533 | 0.93546 | 0.00086089 | 0.00024815 |  | 0.35616 | 0.02005 | 0.042134 | 0.010917 | 0.35937
HiTh | 5 | 0.4884 | 0.99143 | 0.0010048 | 0.00030696 |  | 0.27264 | 0.016777 | 0.042134 | 0.059235 | 0.28266
HiTh | 6 | 1 | 1.007 | 0.0013008 | 0.00040363 |  | 0.10326 | 0.000506 | 0.042134 | 0.010284 | 0.112
HiTh | 7 | 1.9378 | 1.014 | 0.0016545 | 0.00051693 |  | 0.032894 | 0.001248 | 0.042134 | 0.012752 | 0.054968

## O_KE_Response_vals
Species | O
Fit type: | log_gauss
E_mode | estep | scale_fact | peak [eV] | fwhm [eV] | de_e | Effic_ESA-CS max | Effic_ESA-CS Mean ¦FWHM¦ | p0[a,sigma,mu]: y = a*(x*\sigma*\sqrt{2*\pi})^{-1}\exp{-(\log(x) - \mu)^2/(2\sigma^2)} | p0_err | ESA-CS Intrinsic CE | KE_loss
HiRes | 1 | 0.0347 | 19.1921 | 20.5607 | 1.0713 | 0.00010139 | 7.8549e-05 | [2.33682783e-03 4.35718181e-01 3.14433977e+00] | [9.89917516e-05 1.72087448e-02 2.26461447e-02] | 11.3377 | 0.59075
HiRes | 2 | 0.067 | 36.7531 | 35.6801 | 0.9708 | 0.00017874 | 0.00013945 | [0.00708144 0.3973185 3.76230749] | [0.0002669 0.01435541 0.01831059] | 21.6051 | 0.58784
HiRes | 3 | 0.1287 | 71.2094 | 71.6807 | 1.0066 | 0.00029015 | 0.00022585 | [0.02317395 0.4111746 4.43472341] | [0.0009584 0.01609461 0.02083546] | 40.9086 | 0.57448
HiRes | 4 | 0.2533 | 141.4134 | 147.0777 | 1.0401 | 0.00045436 | 0.00035277 | [0.07467691 0.42375507 5.13148341] | [0.00344788 0.01836809 0.02399327] | 81.6203 | 0.57718
HiRes | 5 | 0.4884 | 273.9957 | 297.0124 | 1.084 | 0.00066888 | 0.00051762 | [0.22283057 0.44032831 5.80680964] | [0.00928949 0.01713908 0.02250074] | 155.6162 | 0.56795
HiRes | 6 | 1 | 585.0293 | 702.2864 | 1.2004 | 0.0011364 | 0.00087118 | [0.90550887 0.48351008 6.60523335] | [0.03851489 0.01844697 0.02534967] | 320.1424 | 0.54722
HiRes | 7 | 1.9378 | 1135.0642 | 1344.3984 | 1.1844 | 0.0017827 | 0.0013682 | [2.71377238 0.47737851 7.26239252] | [0.13292328 0.02091848 0.02885354] | 618.7233 | 0.5451
HiTh | 1 | 0.0347 | 20.433 | 33.6819 | 1.6484 | 0.00017693 | 0.00012955 | [0.00708839 0.63798117 3.42445785] | [0.00019892 0.01356994 0.02228351] | 11.2605 | 0.55109
HiTh | 2 | 0.067 | 39.7159 | 61.4979 | 1.5484 | 0.00030127 | 0.00022309 | [0.02179638 0.60513381 4.04795327] | [0.00052802 0.01153368 0.01824901] | 21.742 | 0.54744
HiTh | 3 | 0.1287 | 76.4844 | 113.2478 | 1.4807 | 0.00051387 | 0.00038328 | [0.06792887 0.58210501 4.67582685] | [0.00195245 0.01349505 0.02081633] | 41.4528 | 0.54198
HiTh | 4 | 0.2533 | 153.5266 | 240.636 | 1.5674 | 0.00087252 | 0.00064474 | [0.24749292 0.61144643 5.40767708] | [0.00580131 0.01118865 0.01785659] | 80.9719 | 0.52741
HiTh | 5 | 0.4884 | 298.4644 | 471.7558 | 1.5806 | 0.0014127 | 0.0010424 | [0.78669072 0.61584467 6.07780049] | [0.02337545 0.01420873 0.02280553] | 155.3171 | 0.52039
HiTh | 6 | 1 | 615.237 | 1018.7896 | 1.6559 | 0.0023294 | 0.0017042 | [2.82551282 0.64048518 6.83253819] | [0.07017751 0.01199105 0.01982356] | 320.92 | 0.52162
HiTh | 7 | 1.9378 | 1242.82 | 1967.9149 | 1.5834 | 0.003699 | 0.0027281 | [8.59302422 0.61660314 7.50534532] | [0.25331923 0.01406093 0.02269158] | 617.9144 | 0.49719
Fit Error
E_mode | estep | sigma | mu | delta-sgima_rel | delta-mu_rel | delta-sigma | delt-mu | x_peak = exp(mu -sigma^2) | delta_x_peak = peak * sqrt(delta_mu^2 + (2*sigma*delta_sigma))
HiRes | 1 | 0.43572 | 3.1443 | 0.017209 | 0.022646 | 0.0074982 | 0.071207 | 19.1919 | 1.3723
HiRes | 2 | 0.39732 | 3.7623 | 0.014355 | 0.018311 | 0.0057037 | 0.06889 | 36.7613 | 2.538
HiRes | 3 | 0.41117 | 4.4347 | 0.016095 | 0.020835 | 0.0066177 | 0.0924 | 71.2118 | 6.5913
HiRes | 4 | 0.42376 | 5.1315 | 0.018368 | 0.023993 | 0.0077836 | 0.12312 | 141.4456 | 17.4399
HiRes | 5 | 0.44033 | 5.8068 | 0.017139 | 0.022501 | 0.0075468 | 0.13066 | 273.9432 | 35.839
HiRes | 6 | 0.48351 | 6.6052 | 0.018447 | 0.02535 | 0.0089193 | 0.16744 | 584.9061 | 98.0668
HiRes | 7 | 0.47738 | 7.2624 | 0.020918 | 0.028854 | 0.009986 | 0.20955 | 1135.1298 | 238.1077
HiTh | 1 | 0.63798 | 3.4245 | 0.01357 | 0.022284 | 0.0086574 | 0.076309 | 20.4389 | 1.5759
HiTh | 2 | 0.60513 | 4.048 | 0.011534 | 0.018249 | 0.0069794 | 0.073871 | 39.7165 | 2.953
HiTh | 3 | 0.58211 | 4.6758 | 0.013495 | 0.020816 | 0.0078555 | 0.097334 | 76.4763 | 7.4765
HiTh | 4 | 0.61145 | 5.4077 | 0.011189 | 0.017857 | 0.0068413 | 0.096563 | 153.5169 | 14.8795
HiTh | 5 | 0.61584 | 6.0778 | 0.014209 | 0.022806 | 0.0087504 | 0.13861 | 298.4301 | 41.4895
HiTh | 6 | 0.64049 | 6.8325 | 0.011991 | 0.019824 | 0.0076801 | 0.13545 | 615.4274 | 83.5763
HiTh | 7 | 0.6166 | 7.5053 | 0.014061 | 0.022692 | 0.00867 | 0.17031 | 1242.8295 | 212.0807
Regression Information
DER measurements | 20250331-FMv3_T105_PSPL_FinalCal_DER.csv
Model regression notebook: | 20250408_FinalCal_DER1 O Model Regression
Regression Results | 20250331-FMv3_T105_PSPL_FinalCal_DER_O_SIM.csv
Model Energy Response Calc | 20250408_FinalCal_O Response
Model Simulator CS cal settings | fin_cal_O_2
Key
ESA_CS Intrinsic CE | Intrinsic center energy of the ESA-CS subsystem, Energy response peak location of particles recoiling from CS, determined through fitting

## H_KE_Response_vals
Species | H
Fit Type | gauss
E_mode | estep | scale_fact | peak [eV] | fwhm [eV] | de_e | Effic_ESA-CS max | Effic_ESA-CS Mean ¦FWHM¦ | p0['a','x0','sigma']: y = a*e^{\dfrac{-(x-x0)^2}{2*\sigma**2} | p0_err | ESA-CS Intrinsic CE | KE_loss
HiRes | 1 | 0.0347 | 16.3261 | 10.7823 | 0.66044 | 0.00038905 | 0.00031394 | [3.89045837e-04 1.63285280e+01 4.57952884e+00] | [6.12266243e-06 8.32195609e-02 8.32304205e-02] | 11.3377 | 0.69446
HiRes | 2 | 0.067 | 30.4726 | 20.1203 | 0.66027 | 0.00043861 | 0.000354 | [4.38614770e-04 3.04730207e+01 8.54915086e+00] | [7.61337476e-06 1.71348684e-01 1.71360937e-01] | 21.6051 | 0.709
HiRes | 3 | 0.1287 | 55.7639 | 37.9689 | 0.68089 | 0.00051826 | 0.00041824 | [5.18260005e-04 5.57730958e+01 1.61294226e+01] | [1.05365676e-05 3.78643982e-01 3.78680803e-01] | 40.9086 | 0.7336
HiRes | 4 | 0.2533 | 106.2577 | 69.3139 | 0.65232 | 0.0006291 | 0.00050758 | [6.29097720e-04 1.06283504e+02 2.94289070e+01] | [1.10745684e-05 5.98207828e-01 5.98226749e-01] | 81.6203 | 0.76814
HiRes | 5 | 0.4884 | 200.0353 | 130.0956 | 0.65036 | 0.00078824 | 0.00063597 | [7.88237930e-04 2.00011130e+02 5.52337354e+01] | [1.86136138e-05 1.50609396e+00 1.50613394e+00] | 155.6162 | 0.77794
HiRes | 6 | 1 | 404.9551 | 272.035 | 0.67177 | 0.00096262 | 0.00077669 | [9.62622378e-04 4.04859947e+02 1.15504197e+02] | [2.19015238e-05 3.03448358e+00 3.03464171e+00] | 320.1424 | 0.79056
HiRes | 7 | 1.9378 | 787.2928 | 565.1133 | 0.71779 | 0.0011426 | 0.00092199 | [1.14263827e-03 7.87201212e+02 2.39974360e+02] | [2.86385838e-05 6.94483444e+00 6.94618144e+00] | 618.7233 | 0.78589
HiTh | 1 | 0.0347 | 17.1923 | 17.7309 | 1.0313 | 0.00058957 | 0.00047571 | [5.89570693e-04 1.71957216e+01 7.52898623e+00] | [8.11260625e-06 1.19590384e-01 1.22666939e-01] | 11.2605 | 0.65498
HiTh | 2 | 0.067 | 32.3646 | 32.3636 | 0.99997 | 0.00070052 | 0.00056523 | [7.00517158e-04 3.23729128e+01 1.37421978e+01] | [9.48197039e-06 2.14594201e-01 2.18245616e-01] | 21.742 | 0.67178
HiTh | 3 | 0.1287 | 59.4845 | 57.1838 | 0.96132 | 0.00086251 | 0.00069591 | [8.62507733e-04 5.94864154e+01 2.42791882e+01] | [1.34358197e-05 4.36315151e-01 4.41120932e-01] | 41.4528 | 0.69687
HiTh | 4 | 0.2533 | 114.4147 | 107.03 | 0.93546 | 0.0010669 | 0.00086089 | [1.06688675e-03 1.14404657e+02 4.54534004e+01] | [1.59153795e-05 7.82313926e-01 7.88580576e-01] | 80.9719 | 0.70771
HiTh | 5 | 0.4884 | 213.6964 | 211.8647 | 0.99143 | 0.0012452 | 0.0010048 | [1.24524106e-03 2.13754873e+02 8.99716991e+01] | [1.89783557e-05 1.58185626e+00 1.60224168e+00] | 155.3171 | 0.72681
HiTh | 6 | 1 | 437.3623 | 440.4443 | 1.007 | 0.0016117 | 0.0013008 | [1.61171559e-03 4.37360126e+02 1.87134726e+02] | [2.67425936e-05 3.58200695e+00 3.63369696e+00] | 320.92 | 0.73376
HiTh | 7 | 1.9378 | 838.8793 | 850.6123 | 1.014 | 0.0020507 | 0.0016545 | [2.05072206e-03 8.38851936e+02 3.61064426e+02] | [3.92081575e-05 7.96369152e+00 8.08305340e+00] | 617.9144 | 0.7366
Regression Information
DER measurements | 20250326-FMv3_T105_PSPL_FinalCal_DER.csv
Model regression notebook: | 20250327_FinalCal_DER1 H Model Regression.ipynb
Regression Results | 20250326-FMv3_T105_PSPL_FinalCal_DER_H_SIM.csv
Model Energy Response Calc | 20250327_FinalCal_H Response.ipynb
Model Simulator CS cal settings | fin_cal_H_3
Error Analysis | 20250520 Final Cal Result Error H
Key
ESA_CS Intrinsic CE | Intrinsic center energy of the ESA-CS subsystem, Energy response peak location of particles recoiling from CS, determined through fitting

## O GF
Oxygen | value | Unit | Ref | Comment
TOF Efficiency | 0.3 | % | Final Cal 12/18/2024
Absolute GF | 2.18 | cm^2sr | F. Rahmanifard 5/16/2025
Total Grid Transparency | 0.56539 | [%]
E_mode | estep | scale_fact | de_e | Effic_ESA-CS Mean ¦FWHM¦ | GF | Comments
|  | [U+_n/U+_6] | [ke/ke] | [%] | [cm^2stkeV/keV]
HiRes | 1 | 0.0347 | 1.0713 | 7.8549e-05 | 3.1116e-05 | Extrapolated
HiRes | 2 | 0.067 | 0.9708 | 0.00013945 | 5.0059e-05 | Extrapolated
HiRes | 3 | 0.1287 | 1.0066 | 0.00022585 | 8.4063e-05 | Extrapolated
HiRes | 4 | 0.2533 | 1.0401 | 0.00035277 | 0.00013567 | Extrapolated
HiRes | 5 | 0.4884 | 1.084 | 0.00051762 | 0.00020748 | Extrapolated
HiRes | 6 | 1 | 1.2004 | 0.00087118 | 0.0003867
HiRes | 7 | 1.9378 | 1.1844 | 0.0013682 | 0.0005992
HiTh | 1 | 0.0347 | 1.6484 | 0.00012955 | 7.8964e-05 | Extrapolated
HiTh | 2 | 0.067 | 1.5484 | 0.00022309 | 0.00012773 | Extrapolated
HiTh | 3 | 0.1287 | 1.4807 | 0.00038328 | 0.00020984 | Extrapolated
HiTh | 4 | 0.2533 | 1.5674 | 0.00064474 | 0.00037367 | Extrapolated
HiTh | 5 | 0.4884 | 1.5806 | 0.0010424 | 0.00060921 | Extrapolated
HiTh | 6 | 1 | 1.6559 | 0.0017042 | 0.0010435
HiTh | 7 | 1.9378 | 1.5834 | 0.0027281 | 0.0015973
0.23305

## O Error
Oxygen
|  |  | ESA-CS Eff Error | [6 empty] | Total
E_mode | estep | scale_fact | dESA-CS | dN_IMAP-lo | dN_abm | dN_IBEX-lo | dN_IMAP_ref | dN_IBEX_ref | dCS-Facet | dEff_ESA-CS Mean
|  | [U+_n/U+_6] | Model Fit Residual | Instr. Stat | ABM Stat | IBEX Stat | IMAP-E6.5 Stat | IBEX E6.5 Stat | Std Facet |  | Comments
HiRes | 1 | 0.0347 | 0.63037 | NaN | NaN | 0.14286 | 0.091129 | 0.12823 | 0.042134 | 0.66655 | IBEX-lo supplemental data has no estimate inc. flux error
HiRes | 2 | 0.067 | 0.43857 | NaN | NaN | 0.11905 | 0.091129 | 0.12823 | 0.042134 | 0.48274
HiRes | 3 | 0.1287 | 0.4528 | NaN | NaN | 0.11438 | 0.091129 | 0.12823 | 0.042134 | 0.4946
HiRes | 4 | 0.2533 | 0.36588 | NaN | NaN | 0.12886 | 0.091129 | 0.12823 | 0.042134 | 0.42071
HiRes | 5 | 0.4884 | 0.32057 | NaN | NaN | 0.12886 | 0.091129 | 0.12823 | 0.042134 | 0.38196
HiRes | 6 | 1 | 0.17717 | 0.11598 | 0.11407 | NaN | NaN | NaN | 0.042134 | 0.24419
HiRes | 7 | 1.9378 | 0.10261 | 0.025302 | 0.011388 | NaN | NaN | NaN | 0.042134 | 0.11435
HiTh | 1 | 0.0347 | 0.63037 | NaN | NaN | 0.14286 | 0.091129 | 0.12823 | 0.042134 | 0.66655
HiTh | 2 | 0.067 | 0.43857 | NaN | NaN | 0.11905 | 0.091129 | 0.12823 | 0.042134 | 0.48274
HiTh | 3 | 0.1287 | 0.4528 | NaN | NaN | 0.11438 | 0.091129 | 0.12823 | 0.042134 | 0.4946
HiTh | 4 | 0.2533 | 0.36588 | NaN | NaN | 0.12886 | 0.091129 | 0.12823 | 0.042134 | 0.42071
HiTh | 5 | 0.4884 | 0.32057 | NaN | NaN | 0.12886 | 0.091129 | 0.12823 | 0.042134 | 0.38196
HiTh | 6 | 1 | 0.18189 | 0.094646 | 0.11407 | NaN | NaN | NaN | 0.042134 | 0.23839
HiTh | 7 | 1.9378 | 0.16828 | 0.020642 | 0.011388 | NaN | NaN | NaN | 0.042134 | 0.17507
Nearest Neighbor Extrapolated
Quadratic interpolated
|  |  | Error analysis | 20260311 Final Cal Result Error O
20260320_Oxygen_GF_Uncertainty.pptx
20260320_OxygenGF_Error_Ramanifard.ipynb
20260324_OxygenGF_Error_Rahmanifard.docx

## IBEX GF Compare
| Why | Increase Factor | Reference | Comments
| Increase in FoV | 1 |  | Redundant with abs geometric factor, previously 1.9 |  | Hi-Res | Hi-Th
| Elimination of Hi Res sector | 1 |  | Redundant with abs geometric factor, previously 1.2 | Change in Passband/ESA-CS collection efficiency | 0.82353 | 2.9149
| ToF Enterance Grid | 1.2 |  |  | Total_GF increase | 2.5787 | 9.1272
| p2 grid | 1.1
| Abs Geometric Factor | 2.3721 | Coll Subsystem Cal
Species | estep | E_mode | GF IMAP | GF IBEX | GF Increase | GF Increase Expected | Observed/Expected Increase
|  | [IMAP] |  | [lo_cal_dat_H_v09_interp.xlsx]
H | 1 | HiRes | 6.3888e-05 | 7.2926e-06 | 8.7607 | 2.5787 | 3.3974
| 2 | HiRes | 7.2022e-05 | 1.4147e-05 | 5.091 | 2.5787 | 1.9743
| 3 | HiRes | 8.775e-05 | 2.1715e-05 | 4.0409 | 2.5787 | 1.5671
| 4 | HiRes | 0.00010203 | 2.4329e-05 | 4.1936 | 2.5787 | 1.6263
| 5 | HiRes | 0.00012745 | 2.4082e-05 | 5.2922 | 2.5787 | 2.0523
| 6 | HiRes | 0.00016077 | 2.8154e-05 | 5.7105 | 2.5787 | 2.2145
| 7 | HiRes | 0.00020392 | 5.2284e-05 | 3.9003 | 2.5787 | 1.5125
| 1 | HiTh | 0.00015118 | 7.2926e-06 | 20.7301 | 9.1272 | 2.2713
| 2 | HiTh | 0.00017416 | 1.4147e-05 | 12.3108 | 9.1272 | 1.3488
| 3 | HiTh | 0.00020614 | 2.1715e-05 | 9.493 | 9.1272 | 1.0401
| 4 | HiTh | 0.00024815 | 2.4329e-05 | 10.1997 | 9.1272 | 1.1175
| 5 | HiTh | 0.00030696 | 2.4082e-05 | 12.7462 | 9.1272 | 1.3965
| 6 | HiTh | 0.00040363 | 2.8154e-05 | 14.3367 | 9.1272 | 1.5708
| 7 | HiTh | 0.00051693 | 5.2284e-05 | 9.887 | 9.1272 | 1.0832
[lo_cal_dat_O_v07_interp.xlsx]
O | 1 | HiRes | 3.1116e-05 | 3.5476e-05 | 0.8771 | 2.5787 | 0.34014
| 2 | HiRes | 5.0059e-05 | 3.9844e-05 | 1.2564 | 2.5787 | 0.48722
| 3 | HiRes | 8.4063e-05 | 6.3646e-05 | 1.3208 | 2.5787 | 0.5122
| 4 | HiRes | 0.00013567 | 7.2867e-05 | 1.8618 | 2.5787 | 0.72202
| 5 | HiRes | 0.00020748 | 7.2383e-05 | 2.8664 | 2.5787 | 1.1116
| 6 | HiRes | 0.0003867 | 6.8879e-05 | 5.6142 | 2.5787 | 2.1772
| 7 | HiRes | 0.0005992 | 8.0057e-05 | 7.4847 | 2.5787 | 2.9026
| 1 | HiTh | 7.8964e-05 | 3.5476e-05 | 2.2258 | 9.1272 | 0.24387
| 2 | HiTh | 0.00012773 | 3.9844e-05 | 3.2058 | 9.1272 | 0.35124
| 3 | HiTh | 0.00020984 | 6.3646e-05 | 3.297 | 9.1272 | 0.36123
| 4 | HiTh | 0.00037367 | 7.2867e-05 | 5.1281 | 9.1272 | 0.56184
| 5 | HiTh | 0.00060921 | 7.2383e-05 | 8.4165 | 9.1272 | 0.92213
| 6 | HiTh | 0.0010435 | 6.8879e-05 | 15.1496 | 9.1272 | 1.6598
| 7 | HiTh | 0.0015973 | 8.0057e-05 | 19.952 | 9.1272 | 2.186

## Ne GF
Neon | value | Unit | Ref | Comment
Absolute GF | 2.18 | cm^2sr | F. Rahmanifard 5/16/2025
Total Grid Transparency | 0.56539 | [%]
|  |  |  | spec_obs | H |  |  |  | O
[5 empty] | cal_eff_total | ESA_CS_effic | tof_effic | GF | cal_eff_total | ESA_CS_effic | tof_effic | GF
Species | Inc. Energy [ev] | E_mode | Estep | ke_He_norm
Ne | 700 | HiRes | 1 | 0.086615 | 9e-06 | 8.5e-05 | 0.087275 | 9.1435e-06 | 2.351e-06 | 2.3e-05 | 0.24061 | 6.821e-06
|  |  | 2 | 0.16723 | 1.9e-05 | 0.000188 | 0.087275 | 2.0223e-05 | 1.617e-06 | 1.6e-05 | 0.24061 | 4.745e-06
|  |  | 3 | 0.31885 | 1.9e-05 | 0.000187 | 0.087275 | 2.0116e-05 | 5.3523e-06 | 5.3e-05 | 0.24061 | 1.5718e-05
|  |  | 4 | 0.62285 | 1.3e-05 | 0.000123 | 0.087275 | 1.3231e-05 | 1.0616e-05 | 0.000104 | 0.24061 | 3.0843e-05
|  |  | 5 | 1.1948 | 4e-06 | 4.3e-05 | 0.087275 | 4.6255e-06 | 1.3903e-05 | 0.000137 | 0.24061 | 4.0629e-05
|  |  | 6 | 2.4686 | 0 | 0 | 0.087275 | 0 | 1.1575e-05 | 0.000114 | 0.24061 | 3.3808e-05
|  |  | 7 | 4.7532 | 0 | 0 | 0.087275 | 0 | 5.8574e-07 | 6e-06 | 0.24061 | 1.7794e-06
Ne | 700 | HiTh | 1 | 0.086615 | 2.6e-05 | 0.000202 | 0.22203 | 5.528e-05 | 7.7763e-06 | 6.1e-05 | 0.27287 | 2.0516e-05
|  |  | 2 | 0.16723 | 5.9e-05 | 0.000462 | 0.22203 | 0.00012643 | 7.4948e-06 | 5.9e-05 | 0.27287 | 1.9843e-05
|  |  | 3 | 0.31885 | 6.1e-05 | 0.000485 | 0.22203 | 0.00013273 | 1.6753e-05 | 0.000132 | 0.27287 | 4.4395e-05
|  |  | 4 | 0.62285 | 4.5e-05 | 0.000359 | 0.22203 | 9.8245e-05 | 2.9204e-05 | 0.000231 | 0.27287 | 7.7691e-05
|  |  | 5 | 1.1948 | 2.3e-05 | 0.00018 | 0.22203 | 4.9259e-05 | 3.7149e-05 | 0.000293 | 0.27287 | 9.8543e-05
|  |  | 6 | 2.4686 | 3e-06 | 2.4e-05 | 0.22203 | 6.5679e-06 | 3.2758e-05 | 0.000259 | 0.27287 | 8.7108e-05
|  |  | 7 | 4.7532 | 3e-06 | 2.2e-05 | 0.22203 | 6.0206e-06 | 9.2533e-06 | 7.3e-05 | 0.27287 | 2.4552e-05
Calculation Notebook | 20260128_All_Cal_DER_Ne

## He GF
Helium | value | Unit | Ref | Comment
Absolute GF | 2.18 | cm^2sr | F. Rahmanifard 5/16/2025
Total Grid Transparency | 0.56539 | [%]
|  |  |  | spec_obs | H |  |  |  | O
[5 empty] | cal_eff_total | ESA_CS_effic | tof_effic | GF | cal_eff_total | ESA_CS_effic | tof_effic | GF
Species | Inc. Energy [ev] | E_mode | Estep | ke_He_norm
He | 130 | HiRes | 1 | 0.086615 | 6.4424e-07 | 2e-06 | 0.12876 | 3.174e-07 | 2.3278e-07 | 8.404e-07 | 0.1266 | 1.3113e-07
|  |  | 2 | 0.16723 | 1.0405e-06 | 4e-06 | 0.12876 | 6.3479e-07 | 2.7302e-07 | 9.8569e-07 | 0.1266 | 1.538e-07
|  |  | 3 | 0.31885 | 2.018e-06 | 7e-06 | 0.12876 | 1.1109e-06 | 5.7886e-07 | 2.0898e-06 | 0.1266 | 3.2609e-07
|  |  | 4 | 0.62285 | 1.4744e-06 | 5e-06 | 0.12876 | 7.9349e-07 | 5.2596e-07 | 1.8989e-06 | 0.1266 | 2.9629e-07
|  |  | 5 | 1.1948 | 0 | 0 | 0.12876 | 0 | -4.2702e-07 | -1.5417e-06 | 0.1266 | -2.4055e-07
|  |  | 6 | 2.4686 | 0 | 0 | 0.12876 | 0 | 0 | 0 | 0.1266 | 0
|  |  | 7 | 4.7532 | 0 | 0 | 0.12876 | 0 | 0 | 0 | 0.1266 | 0
He | 130 | HiTh | 1 | 0.086615 | 2.3935e-06 | 9e-06 | 0.13435 | 1.4903e-06 | 6.3766e-07 | 2.2806e-06 | 0.15787 | 4.4377e-07
|  |  | 2 | 0.16723 | 5.9519e-06 | 2.1e-05 | 0.13435 | 3.4774e-06 | 1.8512e-06 | 6.621e-06 | 0.15787 | 1.2883e-06
|  |  | 3 | 0.31885 | 8.5372e-06 | 3.1e-05 | 0.13435 | 5.1333e-06 | 2.5618e-06 | 9.1626e-06 | 0.15787 | 1.7829e-06
|  |  | 4 | 0.62285 | 6.4894e-06 | 2.3e-05 | 0.13435 | 3.8086e-06 | 1.5407e-06 | 5.5104e-06 | 0.15787 | 1.0722e-06
|  |  | 5 | 1.1948 | 3.1319e-06 | 1.1e-05 | 0.13435 | 1.8215e-06 | 5.561e-07 | 1.9889e-06 | 0.15787 | 3.8701e-07
|  |  | 6 | 2.4686 | 0 | 0 | 0.13435 | 0 | 0 | 0 | 0.15787 | 0
|  |  | 7 | 4.7532 | 0 | 0 | 0.13435 | 0 | 0 | 0 | 0.15787 | 0
Calculation Notebook | 20260121_All_Cal_DER_He.ipyb

## Sputtered Ibex-Comp
Helium | value | Unit | Ref |  | Comment
Absolute GF | 2.18 | cm^2sr | F. Rahmanifard 5/16/2025
Total Grid Transparency | 0.56539 | [%]
[5 empty] | spec_obs | H |  |  |  | O
[6 empty] | cal_eff_total | ESA_CS_effic | tof_effic | GF | cal_eff_total | ESA_CS_effic | tof_effic | GF | GF Combined
Species | Inc. Energy [ev] | E_mode | Estep | ESA-CS Intrinsic CE [eV] | ke_He_norm | [9 empty] | IBEX-lo Ref
He | 130 | HiRes | 1 | 11.3377 | 0.086615 | 6.4424e-07 | 2e-06 | 0.12876 | 3.174e-07 | 2.3278e-07 | 8.404e-07 | 0.1266 | 1.3113e-07 | 4.4853e-07 | 5.1911e-05
|  |  | 2 | 21.6051 | 0.16723 | 1.0405e-06 | 4e-06 | 0.12876 | 6.3479e-07 | 2.7302e-07 | 9.8569e-07 | 0.1266 | 1.538e-07 | 7.8859e-07 | 6.4727e-05
|  |  | 3 | 40.9086 | 0.31885 | 2.018e-06 | 7e-06 | 0.12876 | 1.1109e-06 | 5.7886e-07 | 2.0898e-06 | 0.1266 | 3.2609e-07 | 1.437e-06 | 5.5419e-05
|  |  | 4 | 81.6203 | 0.62285 | 1.4744e-06 | 5e-06 | 0.12876 | 7.9349e-07 | 5.2596e-07 | 1.8989e-06 | 0.1266 | 2.9629e-07 | 1.0898e-06 | 5.0976e-06
|  |  | 5 | 155.6162 | 1.1948 | 0 | 0 | 0.12876 | 0 | -4.2702e-07 | -1.5417e-06 | 0.1266 | -2.4055e-07 | -2.4055e-07
|  |  | 6 | 320.1424 | 2.4686 | 0 | 0 | 0.12876 | 0 | 0 | 0 | 0.1266 | 0 | 0
|  |  | 7 | 618.7233 | 4.7532 | 0 | 0 | 0.12876 | 0 | 0 | 0 | 0.1266 | 0 | 0
He | 130 | HiTh | 1 | 11.2605 | 0.086615 | 2.3935e-06 | 9e-06 | 0.13435 | 1.4903e-06 | 6.3766e-07 | 2.2806e-06 | 0.15787 | 4.4377e-07 | 1.9341e-06
|  |  | 2 | 21.742 | 0.16723 | 5.9519e-06 | 2.1e-05 | 0.13435 | 3.4774e-06 | 1.8512e-06 | 6.621e-06 | 0.15787 | 1.2883e-06 | 4.7658e-06
|  |  | 3 | 41.4528 | 0.31885 | 8.5372e-06 | 3.1e-05 | 0.13435 | 5.1333e-06 | 2.5618e-06 | 9.1626e-06 | 0.15787 | 1.7829e-06 | 6.9162e-06
|  |  | 4 | 80.9719 | 0.62285 | 6.4894e-06 | 2.3e-05 | 0.13435 | 3.8086e-06 | 1.5407e-06 | 5.5104e-06 | 0.15787 | 1.0722e-06 | 4.8808e-06
|  |  | 5 | 155.3171 | 1.1948 | 3.1319e-06 | 1.1e-05 | 0.13435 | 1.8215e-06 | 5.561e-07 | 1.9889e-06 | 0.15787 | 3.8701e-07 | 2.2085e-06
|  |  | 6 | 320.92 | 2.4686 | 0 | 0 | 0.13435 | 0 | 0 | 0 | 0.15787 | 0 | 0
|  |  | 7 | 617.9144 | 4.7532 | 0 | 0 | 0.13435 | 0 | 0 | 0 | 0.15787 | 0 | 0
[5 empty] | spec_obs | H |  |  |  | O
[6 empty] | cal_eff_total | ESA_CS_effic | tof_effic | GF | cal_eff_total | ESA_CS_effic | tof_effic | GF | GF Combined
Species | Inc. Energy [ev] | E_mode | Estep | ESA-CS Intrinsic CE [eV] | ke_He_norm | [9 empty] | GF IBEX-lo Ref
Ne | 700 | HiRes | 1 | 11.3377 | 0.086615 | 9e-06 | 8.5e-05 | 0.087275 | 9.1435e-06 | 2.351e-06 | 2.3e-05 | 0.24061 | 6.821e-06 | 1.5964e-05 | 0
|  |  | 2 | 21.6051 | 0.16723 | 1.9e-05 | 0.000188 | 0.087275 | 2.0223e-05 | 1.617e-06 | 1.6e-05 | 0.24061 | 4.745e-06 | 2.4968e-05 | 0.00016465
|  |  | 3 | 40.9086 | 0.31885 | 1.9e-05 | 0.000187 | 0.087275 | 2.0116e-05 | 5.3523e-06 | 5.3e-05 | 0.24061 | 1.5718e-05 | 3.5834e-05 | 0.00021871
|  |  | 4 | 81.6203 | 0.62285 | 1.3e-05 | 0.000123 | 0.087275 | 1.3231e-05 | 1.0616e-05 | 0.000104 | 0.24061 | 3.0843e-05 | 4.4074e-05 | 6.5477e-05
|  |  | 5 | 155.6162 | 1.1948 | 4e-06 | 4.3e-05 | 0.087275 | 4.6255e-06 | 1.3903e-05 | 0.000137 | 0.24061 | 4.0629e-05 | 4.5255e-05 | 4.4452e-05
|  |  | 6 | 320.1424 | 2.4686 | 0 | 0 | 0.087275 | 0 | 1.1575e-05 | 0.000114 | 0.24061 | 3.3808e-05 | 3.3808e-05 | 8.0078e-06
|  |  | 7 | 618.7233 | 4.7532 | 0 | 0 | 0.087275 | 0 | 5.8574e-07 | 6e-06 | 0.24061 | 1.7794e-06 | 1.7794e-06
Ne | 700 | HiTh | 1 | 11.2605 | 0.086615 | 2.6e-05 | 0.000202 | 0.22203 | 5.528e-05 | 7.7763e-06 | 6.1e-05 | 0.27287 | 2.0516e-05 | 7.5796e-05
|  |  | 2 | 21.742 | 0.16723 | 5.9e-05 | 0.000462 | 0.22203 | 0.00012643 | 7.4948e-06 | 5.9e-05 | 0.27287 | 1.9843e-05 | 0.00014628
|  |  | 3 | 41.4528 | 0.31885 | 6.1e-05 | 0.000485 | 0.22203 | 0.00013273 | 1.6753e-05 | 0.000132 | 0.27287 | 4.4395e-05 | 0.00017712
|  |  | 4 | 80.9719 | 0.62285 | 4.5e-05 | 0.000359 | 0.22203 | 9.8245e-05 | 2.9204e-05 | 0.000231 | 0.27287 | 7.7691e-05 | 0.00017594
|  |  | 5 | 155.3171 | 1.1948 | 2.3e-05 | 0.00018 | 0.22203 | 4.9259e-05 | 3.7149e-05 | 0.000293 | 0.27287 | 9.8543e-05 | 0.0001478
|  |  | 6 | 320.92 | 2.4686 | 3e-06 | 2.4e-05 | 0.22203 | 6.5679e-06 | 3.2758e-05 | 0.000259 | 0.27287 | 8.7108e-05 | 9.3676e-05
|  |  | 7 | 617.9144 | 4.7532 | 3e-06 | 2.2e-05 | 0.22203 | 6.0206e-06 | 9.2533e-06 | 7.3e-05 | 0.27287 | 2.4552e-05 | 3.0572e-05